## No.1
Elevation | Surface | Volume | Auxillary Spillway
Ft | Acre | Acre-FT | STA (ft) | 300 | 950 | 1200 | 2100
3628 | 6 | 12 | Elev. (ft) | 3659.6 | 3659.6 | 3649.6 | 3640
3632 | 22 | 68
3636 | 41 | 198 | Bottom Width |  | 200
3639 | 54 | 354 | Side Slope #:1 |  | 0.25
3640 | 59 | 394
3644 | 81 | 674
3644.3 | 83 | 720
3648 | 105 | 1046
3652 | 132 | 1520
3656 | 162 | 2109
3659.6 | 192 | 2757
3660 | 196.5 | 2827
3664 | 237.5 | 3695
3668 | 271 | 4712
3672 | 305.5 | 5865
3672.9 | 315 | 6109
|  |  | Principal Spillway |  |  |  |  | Conduit
|  |  | High Stage |  | 3644.3 | ft |  | Number | 1
|  |  | Weir Length |  | 20 | ft |  | Length | 416 | ft
|  |  | Low Stage |  | 3636 | ft |  | Diameter | 42 | in
|  |  | Orifice Height |  | 1 | ft |  | manning | 0.012
|  |  | Orifice Width |  | 2 | ft |  | HCL Elev. | 3626.44 | ft

## No.2
Elevation | Surface | Volume | Auxillary Spillway
Ft | Acre | Acre-FT | STA (ft) | 600 | 700 | 890 | 1050 | 1350 | 1425
3470 | 1.8 |  | Elev. (ft) | 3486 | 3487 | 3510.8 | 3510.8 | 3474.8 | 3473.3
3478 | 15.5
3482 | 51 |  | Bottom Width |  | 250
3486 | 98.2 |  | Side Slope #:1 |  | 0.25
3489.4 | 124
3490 | 126.8
3494 | 160.7
3494.8 | 169
3495.7 | 180
3498 | 223.1
3502 | 258.4
3510 | 355.1
3510.8 | 363
3511 | 364
3511.5 | 366
3514 | 396.8
3515.8 | 410
3518 | 423.3
3522 | 465
3524.5 | 516
|  |  | Principal Spillway |  |  |  |  | Conduit
|  |  | High Stage |  | 3494.8 | ft |  | Number | 1
|  |  | Weir Length |  | 23 | ft |  | Length | 432 | ft
|  |  | Low Stage |  | 3482 | ft |  | Diameter | 48 | in
|  |  | Orifice Height |  | 1 | ft |  | manning | 0.012
|  |  | Orifice Width |  | 2 | ft |  | HCL Elev. | 3469.2 | ft

## No.3
Elevation | Surface | Volume | Auxillary Spillway
Ft | Acre | Acre-FT | STA (ft) | 595 | 997 | 1050 | 1100 | 1200 | 1300
3324 | 2 |  | Elev. (ft) | 3350.5 | 3350.5 | 3337.4 | 3332.2 | 3327.6 | 3327.1
3328 | 10
3332 | 23.5 |  | Bottom Width |  | 150
3334 | 32 |  | Side Slope #:1 |  | 0.25
3336 | 43
3337.5 | 53
3338 | 55
3340 | 65
3344 | 87
3348 | 111
3350.5 | 128
3351 | 130
3351.5 | 133
3352 | 138
3353 | 145
3356 | 171
3358 | 185
3360 | 201.5
3364 | 231.5
3368 | 261.1
|  |  | Principal Spillway |  |  |  |  | Conduit
|  |  | High Stage |  | 3337.5 | ft |  | Number | 1
|  |  | Weir Length |  | 15 | ft |  | Length | 280 | ft
|  |  | Low Stage |  | 3334 | ft |  | Diameter | 30 | in
|  |  | Orifice Height |  | 1 | ft |  | manning | 0.012
|  |  | Orifice Width |  | 2 | ft |  | HCL Elev. | 3322.25 | ft

## No.4
Elevation | Surface | Volume | Auxillary Spillway
Ft | Acre | Acre-FT | STA (ft) | 350 | 600 | 1030
3184 | 0.2 |  | Elev. (ft) | 3222.1 | 3222.1 | 3213.5
3192 | 6
3196 | 13 |  | Bottom Width |  | 425
3200 | 25.5 |  | Side Slope #:1 |  | 0.25
3202.2 | 35
3208 | 61.5
3208.1 | 62
3208.9 | 67
3212 | 86.5
3216 | 106
3220 | 129.5
3222.1 | 138.5
3222.6 | 141.5
3223.1 | 144
3225.1 | 156
3227.1 | 167.5
3229.1 | 179
3231.1 | 191
3233.1 | 202.5
3234.4 | 210
|  |  | Principal Spillway |  |  |  | Conduit
|  |  | High Stage |  | 3208.1 | ft | Number | 1
|  |  | Weir Length |  | 15 | ft | Length | 320 | ft
|  |  | Low Stage |  | 3202.2 | ft | Diameter | 30 | in
|  |  | Orifice Height |  | 1 | ft | manning | 0.012
|  |  | Orifice Width |  | 2 | ft | HCL Elev. | 3186.91 | ft

## No.5
Elevation | Surface | Volume |  | Auxillary Spillway
Ft | Acre | Acre-FT |  | STA (ft) | 390 | 636 | 660
3132 | 0 |  |  | Elev. (ft) | 3173.4 | 3173.4 | 3172.68
3136 | 2
3140 | 4 |  |  | Bottom Width |  | 400
3144 | 9 |  |  | Side Slope #:1 |  | 0.25
3148 | 13
3152.9 | 28
3153 | 28
3158 | 46
3158.8 | 49
3160 | 54
3164 | 71
3168 | 90
3172 | 112
3173.4 | 120
3176 | 133
3180 | 168
3184 | 184
3184.2 | 185
|  |  | Principal Spillway |  |  |  |  | Conduit
|  |  | High Stage |  | 3158 | ft |  | Number | 1
|  |  | Weir Length |  | 15 | ft |  | Length | 340 | ft
|  |  | Low Stage |  | 3152.9 | ft |  | Diameter | 30 | in
|  |  | Orifice Height |  | 1.5 | ft |  | manning | 0.012
|  |  | Orifice Width |  | 2 | ft |  | HCL Elev. | 3127.17 | ft

## No.6
Elevation | Surface | Volume | Auxillary Spillway
Ft | Acre | Acre-FT | STA (ft) | 795 | 1145
3020 | 0 |  | Elev. (ft) | 3070.2 | 3070.2
3024 | 1
3028 | 2 |  | Bottom Width |  | 400
3032 | 5 |  | Side Slope #:1 |  | 0.25
3036 | 11
3040 | 22
3043 | 30
3047 | 42
3052.9 | 65
3053.8 | 70
3056 | 80
3064 | 123
3068 | 144
3070.2 | 157
3072 | 168
3084 | 249
3086.3 | 277
3088 | 280
|  |  | Principal Spillway |  |  |  | Conduit
|  |  | High Stage |  | 3052.9 | ft | Number | 1
|  |  | Weir Length |  | 16.33 | ft | Length | 370 | ft
|  |  | Low Stage |  | 3043 | ft | Diameter | 36 | in
|  |  | Orifice Height |  | 1.5 | ft | manning | 0.012
|  |  | Orifice Width |  | 2.25 | ft | HCL Elev. | 3024.71 | ft

## No.7
Elevation | Surface | Volume | Auxillary Spillway
Ft | Acre | Acre-FT | STA (ft) | 630 | 1065.27 | 1260 | 1400
3180 | 0 |  | Elev. (ft) | 3215 | 3215 | 3199.12 | 3196.63
3184 | 2
3188 | 5 |  | Bottom Width |  | 275 |  |  | 2.9 | 0.87 | 2 | 0
3192 | 13 |  | Side Slope #:1 |  | 0.25
3196 | 24
3197.3 | 29
3200 | 41
3201.3 | 45
3201.9 | 47
3208 | 84
3212 | 105
3215 | 112
3216 | 133
3220 | 161
3224 | 191
3228 | 223
3228.8 | 230
3232 | 260
|  |  | Principal Spillway |  |  |  |  | Conduit
|  |  | High Stage |  | 3201.3 | ft |  | Number | 1
|  |  | Weir Length |  | 15 | ft |  | Length | 370 | ft
|  |  | Low Stage |  | 3197 | ft |  | Diameter | 30 | in
|  |  | Orifice Height |  | 1.5 | ft |  | manning | 0.012
|  |  | Orifice Width |  | 2 | ft |  | HCL Elev. | 3181.21 | ft

## No.8
Elevation | Surface | Volume | Auxillary Spillway
Ft | Acre | Acre-FT | STA (ft) | 580 | 1070 | 1185 | 1200
3072 | 1 |  | Elev. (ft) | 3104.6 | 3104.6 | 3095 | 3095
3076 | 2.5
3080 | 5 |  | Bottom Width |  | 200
3084 | 10 |  | Side Slope #:1 |  | 3
3085.8 | 13
3088 | 17
3090.5 | 22
3092 | 26
3096 | 36.5
3100 | 47.5
3104 | 59.5
3104.6 | 62
3108 | 72.5
3112 | 85.5
3116 | 100
3120 | 115
|  |  | Principal Spillway |  |  |  |  | Conduit
|  |  | High Stage |  | 3090.5 | ft |  | Number | 1
|  |  | Weir Length |  | 15 | ft |  | Length | 330 | ft
|  |  | Low Stage |  | 3085.76 | ft |  | Diameter | 30 | in
|  |  | Orifice Height1 |  | 1 | ft |  | manning | 0.012
|  |  | Orifice Width2 |  | 8 | ft |  | HCL Elev. | 3066.75 | ft
|  |  | Note: | 1. There are four opening for this structure. The height is the actual height of the four openings.
2. This width is the total width of all four openings

## No.9
Elevation | Surface | Volume | Auxillary Spillway
Ft | Acre | Acre-FT | STA (ft) | 645 | 980 | 1200 | 1300
2908 | 1 |  | Elev. (ft) | 2939.8 | 2939.8 | 2923.1 | 2923.1
2912 | 3
2916 | 9 |  | Bottom Width |  | 200
2920 | 17 |  | Side Slope #:1 |  | 1
2921.1 | 19
2924 | 26
2925.1 | 28
2928 | 36
2932 | 47
2936 | 62
2939.8 | 73
2940 | 74
2944 | 86
2948 | 98
2952 | 110
2953 | 113
|  |  | Principal Spillway |  |  |  |  | Conduit
|  |  | High Stage |  | 2925.1 | ft |  | Number | 1
|  |  | Weir Length |  | 15 | ft |  | Length | 334 | ft
|  |  | Low Stage |  | 2921.1 | ft |  | Diameter | 30 | in
|  |  | Orifice Height |  | 1.5 | ft |  | manning | 0.012
|  |  | Orifice Width |  | 2 | ft |  | HCL Elev. | 2902.35 | ft

## No.10
Elevation | Surface | Volume | Auxillary Spillway
Ft | Acre | Acre-FT | STA (ft) | 650 | 1100 | 1250 | 2600
2956 | 0 |  | Elev. (ft) | 2995.2 | 2995.2 | 2980.2 | 2955.9
2960 | 1
2964 | 2 |  | Bottom Width |  | 175
2968 | 6 |  | Side Slope #:1 |  | 0.25
2972 | 10
2975.5 | 16
2976.7 | 18
2981.5 | 29
2982.4 | 31
2984 | 36
2988 | 48
2992 | 64
2995.2 | 76
2996 | 80
3000 | 99
3004 | 117
3008 | 135
3009 | 140
|  |  | Principal Spillway |  |  |  |  | Conduit
|  |  | High Stage |  | 2981.5 | ft |  | Number | 1
|  |  | Weir Length |  | 15 | ft |  | Length | 310 | ft
|  |  | Low Stage |  | 2975.6 | ft |  | Diameter | 30 | in
|  |  | Orifice Height |  | 1.5 | ft |  | manning | 0.012
|  |  | Orifice Width |  | 2 | ft |  | HCL Elev. | 2957.91 | ft

## No.11
Elevation | Surface | Volume | Auxillary Spillway
Ft | Acre | Acre-FT | STA (ft) | 340 | 860 | 1200 | 1370
2816 | 0 | 0 | Elev. (ft) | 2855.8 | 2855.8 | 2842.2 | 2842
2820 | 1 | 1
2824 | 3 | 9 | Bottom Width |  | 275
2828 | 11 | 37 | Side Slope #:1 |  | 0.25
2832 | 22 | 104
2835.2 | 26 | 185
2836 | 36 | 219
2838.4 | 45 | 315
2840 | 51 | 391
2844.2 | 69 | 638
2848 | 85 | 933
2852 | 100 | 1303
2855.8 | 112 | 1718
2860 | 128 | 2212
2868 | 166 | 3382
2872 | 183 | 4080
2874.2 | 190 | 4500
2876 | 196 | 4839
|  |  |  | Principal Spillway |  |  |  | Conduit
|  |  |  | High Stage |  | 2844.2 | ft | Number | 1
|  |  |  | Weir Length |  | 36 | ft | Length | 260 | ft
|  |  |  | Low Stage |  | 2835.2 | ft | Height | 6 | ft
|  |  |  | Orifice Height |  | 3 | ft | Width | 6 | ft
|  |  |  | Orifice Width |  | 4.5 | ft | manning | 0.012
[8 empty] | HCL Elev. | 2823.93 | ft